## Main
Important:
This spreadsheet is provided as an estimating tool. Digital Matter makes no claim or warranty to the results. The battery life of devices is dependant on many different factors including the installation location, battery quality, asset activity and temperature, among other things
Constants
Region | Europe, SA (Z1) | Australia (Z4) | Notes
Tx Current | 60 | 250 | Z1 current not yet directly measured
Tx Repetitions | 2
Tx Time | 4.16 | 0.69333
Baud | 100 | 600
GPS Current | 32.4 |  | Including micro
Sleep (Hot) mA | 0.023 |  | 3.7 uA for micro, 6 uA for accelerometer, 13 uA for GPS
Sleep (Cold) mA | 0.01 |  | 3.7 uA for micro, 6 uA for accelerometer
Battery mAh - Lithium | 3100 | 3100
Battery mAh -Alkaline | 2500 | 2400 | Alkaline slightly better in Z1 due to lower current
Battery Aging - Lithium | 3% |  | Temperature dependent. % per annum.
Battery Aging -Alkaline | 6% |  | Highly temperature dependent. % per annum.
Rx mAh | 0.348 | 0.32 | Including micro. Z1 value not yet directly measured.
Tx mAh | 0.069333 | 0.048148 | Including micro. Z1 value not yet directly measured.
Positions a day | 10 |  | Modify these cells. At 1 position or fewer per 4 hours, GPS Time is a cold start, typically 30 to 120 seconds. At 1 position or more per hour, it's typically a hot start, typically 5 to 20 seconds (shorter time between fixes = quicker fix).
GPS Time | 10
Sleep mAh | 0.552 |  | Per day
GPS mAh | 0.09 |  | Per fix
Results
Lithium Batteries
Days | 1108.3045 | 1214.1265 | Assuming 'One' plan if positions <= 2, affects Rx statistics
Years | 3.0365 | 3.3264 | Including sleep currents at 23 C
Alkaline Batteries
Days | 846.5308 | 891.1987 | Assuming 'One' plan if positions <= 2, affects Rx statistics
Years | 2.3193 | 2.4416 | Including sleep currents at 23 C